## Carte_Micro_PIC18F
Comment | Description | Designator | Footprint | LibRef | Quantity
LCD 16X2 |  | AFF1 | lcd 16x2 | AFF | 1
PB |  | B1 | Push button | PB | 1
Cap Pol1 | Polarized Capacitor (Radial) | C1, C2 | RB7.6-15 | Cap Pol1 | 2
Cap Semi | Capacitor (Semiconductor SIM Model) | C3, C4, C5, C6 | C1206 | Cap Semi | 4
Diode 1N4001 | 1 Amp General Purpose Rectifier | D1 | DO-41 | Diode 1N4001 | 1
LED0 | Typical INFRARED GaAs LED | D2 | LED-0 | LED0 | 1
Header 6 | Header, 6-Pin | ICSP | HDR1X6 | Header 6 | 1
PWR2.5 | Low Voltage Power Supply Connector | J1 | KLD-0202 | PWR2.5 | 1
Res1 | Resistor | R1, R5 | 0805 | Res1 | 2
Res2 | Resistor | R2 | 0805 | Res2 | 1
Res Semi | Semiconductor Resistor | R4 | 0805 | Res Semi | 1
Res Tap | Tapped Resistor | RV1 | VR3 | Res Tap | 1
PIC18F4520-E/P | Enhanced Flash Microcontroller with 10-Bit A/D and nanoWatt Technology, 32K Flash, 40-Pin PDIP, Extended Temperature Range | U1 | PDIP600-P40 | PIC18F4520-E/P | 1
LM35CAZ | Precision Centigrade Temperature Sensor, 3-pin TO-92 | U2 | Z03A | LM35CAZ | 1
TCN75-3.3MOA |  | U3 | SOIC127P600X175-8N | TCN75 | 1
L7805ABD2T | Precision 1A Regulator | VR1 | TO-263 | L7805ABD2T | 1
XTAL | Crystal Oscillator | X1 | R38 | XTAL | 1